## Sheet1
Preventive Maintenance check sheet cum maintenance plan
Machine: Beam Saw Name:
Zone | Details of Zone | What to do | Frequency | Tools | Standard | 1 | 2 | 3 | 4 | 5 | 6 | 7 | 8 | 9 | 10 | 11 | 12 | 13 | 14 | 15 | 16 | 17 | 18 | 19 | 20 | 21 | 22 | 23 | 24 | 25 | 26 | 27 | 28 | 29 | 30 | 31
|  | Throughly clean the machine | daily |  | Clean all dust and dirt deposition
1 | PNEUMATIC UNIT | Drain the condensation of FRL and clean its filter | weekly |  | No water in bowel
|  | Check and top up the FRL Oil (mobil Velocite or castrol magna GC 32 ) | monthly |  | It should be above min level
|  | Check the leakage through FRL unit | weekly |  | hear and feel the air blown
|  | Check the leakage through pneumatic fitting/tubins/actuators/valves etc of all units. | weekly
2 | ELECTRICAL UNIT | Clean the elctrical panel with vaccum cleaner | weekly |  | clean all elements
|  | Check the electrical terminals,tighten if neccesary | weekly |  | No llose contacts
|  | Check the earthing of machine | weekly |  | 0-3Volts between earth &neutral
|  | Check and clean and ensure all safety devices like sensors/curtains/emergency switches/Limit swtches for proper functioning and guards to be intacted | weekly |  | All devices should be in workig condition
3 | FLOATING TABLE | Check the floating valve condition if damage or leak replace with newone. | monthly |  | No damage valve
|  | Check the allignment/ level of floating table | monthly |  | must be allighned
|  | Check and clean the floating table elctrical motors and check its terminals for loosening and ressistance /vibration/temperature to avoid suddenly failure.. | monthly |  | Body should not be heat
4 | PRESSURE BEAM UNIT | Clean the pressure unit racks with compressed air/brush | monthly |  | Clean all dust and dirt deposition
|  | Clean all slide bars and guide ways with AC 90 and brush | monthly |  | It must be clean
|  | Lubricate the linear bearings and racks with Mobil SHC 100 grease | monthly |  | Lubrication must be present
|  | Lubricate all sliding blocks with Mobil SHC 100 | monthly
5 | SAW UNIT | Clean and check the electrical motors of main saw and scoring/side allighner for its terminals for loosening and ressistance /vibration/temperature to avoid suddenly failure..if any abnormality correct it | monthly |  | Body should not be heat
|  | Check the Main saw ,scoring saw motor electrical terminal,tighten if loose | monthly |  | No loose contacts
|  | Clean the terminals with Contact cleaner | monthly |  | All contact must be clean
|  | Check and lubricate the motor stopper. | monthly |  | must be allighned
|  | Check the condition of belts/pulleys and tension of belts of saw carriage unit ( 3 mm deflection allowed) use dynamometer with 5Kg force | monthly |  | Must be as per OEM
|  | Clean the rack and pinion with AC 90 | monthly |  | Clean all dust and dirt deposition
|  | Lubricate the linear bearings and racks with Mobil SHC 100 grease | monthly |  | Lubrication must be present
6 | LIFTING TABLE AND PUSHING DEVICE / GUIDE UNITS | Clean all slide blocks/eleveting screw and guide ways with compressed air | monthly |  | Clean all dust and dirt deposition
|  | Clean chain of lifting table/side pusher chains with a soft brush and some motor oil and lubricate with chain oil | monthly
|  | Lubricate all ball slide blocks with Mobil SHC 100 | monthly |  | Lubrication must be present
|  | Lubricate lead nut screws with Mobil SHC 100 | monthly
7 | DUST COLLECTION SYSTEM | Clean the dust collection hoods for proper dust enclosure,replace the brushes if required | monthly |  | Must be 28-30 m/s velocity of dust collection
|  | Check the flexible hoses for any leakage/damage,replace if necessary | monthly